## 2 Way (Makeup)
Instructions
1) Determine desired column flow using ChemStation, GC, Flow Calculator,
or Method Translator.
2) Enter values into Inputs section of calculator.
3) Operating pressure for most detectors = 14.696 psia. Exceptions are
Custom Solutions Group |  |  |  | MSD( = 0 psia) and AED ( = 16.196 psia).
2 Way Effluent Splitter Calculator (with Makeup) |  |  | 4) Adjust Det 1 desired flow so that Makeup Flow is between 3 and 10
mL/min for most detectors.
5) If one of the detectors is an MSD, make sure the flow to the MSD is less
| Inputs |  |  | than the pumping limit (usually 2 mL/min for diff pumps and
Initial Column flow (mL/min) | 4 |  |  | standard turbos, 4 mL/min for performance turbos).
Initial Oven Temp (C) | 80 |  | 6) From the output results table, choose the diameter and length of tubing
Carrier Gas (Helium,Hydrogen,Nitrogen,Argon) | Helium |  |  | for each detector. In general, choose the smallest diameter
Column outlet pressure (psig) | 3.8 |  |  | that gives a length sufficient length to reach the detector.
Detector 1 operating pressure (psia) | 14.696 |  |  | For most detectors, the length should be at least 0.3 m.
Detector 1 desired flow (mL/min) | 2 |  |  | For MSDs, the length should be at least 0.8 m.
Also, make sure to choose a tube size where the
Detector 2 operating pressure (psia) | 0 |  |  | flow is > the minimum flow listed below.
Flow ratio of Det 2 to Det 1 | 1 |  | 7) The difference in holdup times for the selected tubes will be the difference
Detector 2 flow (mL/min) | 2 |  |  | in retention times for a peak on detectors 1 and 2.
| Results |  | 8) Tube diameters are user editable
| 0.1 | 0.15 | 0.18 | 0.2 | 0.25 | 0.32 | 0.53
| mm id | mm id | mm id | mm id | mm id | mm id | mm id
Length Det 1 tube (m) | 0.082733 | 0.41884 | 0.8685 | 1.3237 | 3.2318 | 8.6752 | 65.2804
Holdup Time Det 1 (min) | 0.00031111 | 0.0035437 | 0.010581 | 0.019911 | 0.075954 | 0.33405 | 6.8955
Length Det 2 tube (m) | 0.2244 | 1.136 | 2.3556 | 3.5904 | 8.7655 | 23.5298 | 177.0603
Flow Det2 (mL/min) | 2 | 2 | 2 | 2 | 2 | 2 | 2
Holdup Time Det 2 (min) | 0.00062422 | 0.0071103 | 0.021231 | 0.03995 | 0.1524 | 0.67026 | 13.8355
Makeup Flow (mL/min) | 0
See reference tables below
viscosity Helium | 222.313
viscosity Hydrogen | 100.2471
viscosity Nitrogen | 199.9627
viscosity Argon | 255.8629
0.00022231
1275254.8096
14.696
1013253.9296
1013253.9296
0
Suggested Column Flows (mL/min)
| Helium |  | Hydrogen |  | Nitrogen |  | Argon
Column | Best | Fast | Best | Fast | Best | Fast | Best | Fast
Diameter (mm) | Efficiency | Analysis | Efficiency | Analysis | Efficiency | Analysis | Efficiency | Analysis
0.1 | 0.4 | 0.8 | 0.5 | 1 | 0.125 | 0.25 | 0.11 | 0.22
0.18 | 0.72 | 1.44 | 0.9 | 1.8 | 0.225 | 0.45 | 0.198 | 0.396
0.2 | 0.8 | 1.6 | 1 | 2 | 0.25 | 0.5 | 0.22 | 0.44
0.25 | 1 | 2 | 1.25 | 2.5 | 0.3125 | 0.625 | 0.275 | 0.55
0.32 | 1.28 | 2.56 | 1.6 | 3.2 | 0.4 | 0.8 | 0.352 | 0.704
0.45 | 1.8 | 3.6 | 2.25 | 4.5 | 0.5625 | 1.125 | 0.495 | 0.99
0.53 | 2.12 | 4.24 | 2.65 | 5.3 | 0.6625 | 1.325 | 0.583 | 1.166
Suggested Minimum Restrictor Flows (mL/min)
Restictor
| Diameter (mm) | Helium | Hydrogen | Nitrogen | Nitrogen | Argon
| 0.1 | 0.4 | 0.5 | 0.125 | 0.25 | 0.11
| 0.18 | 0.72 | 0.9 | 0.225 | 0.45 | 0.198
| 0.2 | 0.8 | 1 | 0.25 | 0.5 | 0.22
| 0.25 | 1 | 1.25 | 0.3125 | 0.625 | 0.275
| 0.32 | 1.28 | 1.6 | 0.4 | 0.8 | 0.352
| 0.45 | 1.8 | 2.25 | 0.5625 | 1.125 | 0.495
| 0.53 | 2.12 | 2.65 | 0.6625 | 1.325 | 0.583

## 2 Way (No Makeup)
Instructions
1) Determine desired column flow using ChemStation, GC, Flow Calculator,
Custom Solutions Group |  |  |  | or Method Translator.
2 Way Effluent Splitter Calculator (without Makeup) |  |  | 2) Enter values into Inputs section of calculator.
3) Operating pressure for most detectors = 14.696 psia. Exceptions are
MSD( = 0 psia) and AED ( = 16.196 psia).
| Inputs |  | 4) If one of the detectors is an MSD, make sure the flow to the MSD is less
Initial Column flow (mL/min) | 5 |  |  | than the pumping limit (usually 2 mL/min for diff pumps and
Initial Oven Temp (C) | 80 |  |  | 4 mL/min for turbos).
Carrier Gas (Helium,Hydrogen,Nitrogen,Argon) | Helium |  | 5) From the output results table, choose the diameter and length of tubing
Splitter (Column outlet) pressure (psig) | 3.75 |  |  | for each detector. In general, choose the smallest diameter
Detector 1 operating pressure (psia) | 14.696 |  |  | that gives a length sufficient length to reach the detector.
Detector 1 flow (mL/min) | 1 |  |  | For most detectors, the length should be at least 0.3 m.
For MSDs, the length should be at least 0.8 m.
Detector 2 operating pressure (psia) | 14.696 |  |  | Also, make sure to choose a tube size where the
Flow ratio of Det 2 to Det 1 | 4 |  |  | flow is > the minimum flow listed below.
Detector 2 flow (mL/min) | 4 |  | 6) The difference in holdup times for the selected tubes will be the difference
| Results |  |  | in retention times for a peak on detectors 1 and 2.
| 0.1 | 0.15 | 0.18 | 0.2 | 0.25 | 0.32 | 0.53
| mm id | mm id | mm id | mm id | mm id | mm id | mm id
Length Det 1 tube (m) | 0.16304 | 0.8254 | 1.7116 | 2.6087 | 6.3689 | 17.0963 | 128.6487
Holdup Time Det 1 (min) | 0.0012242 | 0.013945 | 0.041639 | 0.078351 | 0.29889 | 1.3145 | 27.1345
Length Det 2 tube (m) | 0.040761 | 0.20635 | 0.42789 | 0.65217 | 1.5922 | 4.2741 | 32.1622
Flow Det2 (mL/min) | 4 | 4 | 4 | 4 | 4 | 4 | 4
Holdup Time Det 2 (min) | 7.6515e-05 | 0.00087155 | 0.0026024 | 0.004897 | 0.01868 | 0.082157 | 1.6959
See reference tables below
viscosity Helium | 222.313
viscosity Hydrogen | 100.2471
viscosity Nitrogen | 199.9627
viscosity Argon | 255.8629
0.00022231
1271807.4296
14.696
1013253.9296
1013253.9296
1013253.9296
Suggested Column Flows (mL/min)
| Helium |  | Hydrogen |  | Nitrogen |  | Argon
Column | Best | Fast | Best | Fast | Best | Fast | Best | Fast
Diameter (mm) | Efficiency | Analysis | Efficiency | Analysis | Efficiency | Analysis | Efficiency | Analysis
0.1 | 0.4 | 0.8 | 0.5 | 1 | 0.125 | 0.25 | 0.11 | 0.22
0.18 | 0.72 | 1.44 | 0.9 | 1.8 | 0.225 | 0.45 | 0.198 | 0.396
0.2 | 0.8 | 1.6 | 1 | 2 | 0.25 | 0.5 | 0.22 | 0.44
0.25 | 1 | 2 | 1.25 | 2.5 | 0.3125 | 0.625 | 0.275 | 0.55
0.32 | 1.28 | 2.56 | 1.6 | 3.2 | 0.4 | 0.8 | 0.352 | 0.704
0.45 | 1.8 | 3.6 | 2.25 | 4.5 | 0.5625 | 1.125 | 0.495 | 0.99
0.53 | 2.12 | 4.24 | 2.65 | 5.3 | 0.6625 | 1.325 | 0.583 | 1.166
Suggested Minimum Restrictor Flows (mL/min)
Restictor
| Diameter (mm) | Helium | Hydrogen | Nitrogen | Nitrogen | Argon
| 0.1 | 0.4 | 0.5 | 0.125 | 0.25 | 0.11
| 0.18 | 0.72 | 0.9 | 0.225 | 0.45 | 0.198
| 0.2 | 0.8 | 1 | 0.25 | 0.5 | 0.22
| 0.25 | 1 | 1.25 | 0.3125 | 0.625 | 0.275
| 0.32 | 1.28 | 1.6 | 0.4 | 0.8 | 0.352
| 0.45 | 1.8 | 2.25 | 0.5625 | 1.125 | 0.495
| 0.53 | 2.12 | 2.65 | 0.6625 | 1.325 | 0.583

## 3 Way (Makeup)
Instructions
1) Determine desired column flow using ChemStation, GC, Flow Calculator,
or Method Translator.
2) Enter values into Inputs section of calculator.
3) Operating pressure for most detectors = 14.696 psia. Exceptions are
Custom Solutions Group |  |  |  | MSD( = 0 psia) and AED ( = 16.196 psia).
3 Way Effluent Splitter Calculator (with Makeup) |  |  | 4) Adjust Det 1 desired flow so that Makeup Flow is between 3 and 10
mL/min for most detectors.
5) If one of the detectors is an MSD, make sure the flow to the MSD is less
| Inputs |  |  | than the pumping limit (usually 2 mL/min for diff pumps and
Initial Column flow (mL/min) | 4 |  |  | standard turbos, 4 mL/min for performance turbos).
Initial Oven Temp (C) | 80 |  | 6) From the output results table, choose the diameter and length of tubing
Carrier Gas (Helium,Hydrogen,Nitrogen,Argon) | Helium |  |  | for each detector. In general, choose the smallest diameter
Column outlet pressure (psig) | 3.8 |  |  | that gives a length sufficient length to reach the detector.
Detector 1 operating pressure (psia) | 14.696 |  |  | For most detectors, the length should be at least 0.3 m.
Detector 1 desired flow (mL/min) | 4 |  |  | For MSDs, the length should be at least 0.8 m.
Detector 2 operating pressure (psia) | 0 |  |  | Also, make sure to choose a tube size where the
Flow ratio of Det 2 to Det 1 | 1 | 4 |  | flow is > the minimum flow listed below.
Detector 3 operating pressure (psia) | 14.696 |  | 7) The difference in holdup times for the selected tubes will be the difference
Flow ratio of Det 3 to Det 1 | 1 | 4 |  | in retention times for a peak on detectors 1 and 2.
8) Tube diameters are user editable
Results
| 0.1 | 0.15 | 0.18 | 0.2 | 0.25 | 0.32 | 0.53
| mm id | mm id | mm id | mm id | mm id | mm id | mm id
Length Det 1 tube (m) | 0.041367 | 0.20942 | 0.43425 | 0.66186 | 1.6159 | 4.3376 | 32.6402
Holdup Time Det 1 (min) | 7.7777e-05 | 0.00088593 | 0.0026454 | 0.0049777 | 0.018989 | 0.083513 | 1.7239
Length Det 2 tube (m) | 0.1122 | 0.56801 | 1.1778 | 1.7952 | 4.3828 | 11.7649 | 88.5301
Flow Det2 (mL/min) | 4 | 4 | 4 | 4 | 4 | 4 | 4
Holdup Time Det 2 (min) | 0.00015606 | 0.0017776 | 0.0053078 | 0.0099876 | 0.0381 | 0.16756 | 3.4589
Length Det 3 tube (m) | 0.041367 | 0.20942 | 0.43425 | 0.66186 | 1.6159 | 4.3376 | 32.6402
Flow Det3 (mL/min) | 4 | 4 | 4 | 4 | 4 | 4 | 4
Holdup Time Det 3 (min) | 7.7777e-05 | 0.00088593 | 0.0026454 | 0.0049777 | 0.018989 | 0.083513 | 1.7239
Makeup Flow (mL/min) | 8
See reference tables below
viscosity Helium | 222.313
viscosity Hydrogen | 100.2471
viscosity Nitrogen | 199.9627
viscosity Argon | 255.8629
0.00022231
1275254.8096
14.696
1013253.9296
1013253.9296
0
1013253.9296
Suggested Column Flows (mL/min)
| Helium |  | Hydrogen |  | Nitrogen |  | Argon
Column | Best | Fast | Best | Fast | Best | Fast | Best | Fast
Diameter (mm) | Efficiency | Analysis | Efficiency | Analysis | Efficiency | Analysis | Efficiency | Analysis
0.1 | 0.4 | 0.8 | 0.5 | 1 | 0.125 | 0.25 | 0.11 | 0.22
0.18 | 0.72 | 1.44 | 0.9 | 1.8 | 0.225 | 0.45 | 0.198 | 0.396
0.2 | 0.8 | 1.6 | 1 | 2 | 0.25 | 0.5 | 0.22 | 0.44
0.25 | 1 | 2 | 1.25 | 2.5 | 0.3125 | 0.625 | 0.275 | 0.55
0.32 | 1.28 | 2.56 | 1.6 | 3.2 | 0.4 | 0.8 | 0.352 | 0.704
0.45 | 1.8 | 3.6 | 2.25 | 4.5 | 0.5625 | 1.125 | 0.495 | 0.99
0.53 | 2.12 | 4.24 | 2.65 | 5.3 | 0.6625 | 1.325 | 0.583 | 1.166
Suggested Minimum Restrictor Flows (mL/min)
Restictor
| Diameter (mm) | Helium | Hydrogen | Nitrogen | Nitrogen | Argon
| 0.1 | 0.4 | 0.5 | 0.125 | 0.25 | 0.11
| 0.18 | 0.72 | 0.9 | 0.225 | 0.45 | 0.198
| 0.2 | 0.8 | 1 | 0.25 | 0.5 | 0.22
| 0.25 | 1 | 1.25 | 0.3125 | 0.625 | 0.275
| 0.32 | 1.28 | 1.6 | 0.4 | 0.8 | 0.352
| 0.45 | 1.8 | 2.25 | 0.5625 | 1.125 | 0.495
| 0.53 | 2.12 | 2.65 | 0.6625 | 1.325 | 0.583

## 3 Way (No Makeup)
Instructions
1) Determine desired column flow using ChemStation, GC, Flow Calculator,
or Method Translator.
2) Enter values into Inputs section of calculator.
3) Operating pressure for most detectors = 14.696 psia. Exceptions are
Custom Solutions Group |  |  |  | MSD( = 0 psia) and AED ( = 16.196 psia).
3 Way Effluent Splitter Calculator (without Makeup) |  |  | 4) If one of the detectors is an MSD, make sure the flow to the MSD is less
than the pumping limit (usually 2 mL/min for diff pumps and
standard turbos, 4 mL/min for performance turbos).
| Inputs |  | 5) From the output results table, choose the diameter and length of tubing
Initial Column flow (mL/min) | 4 |  |  | for each detector. In general, choose the smallest diameter
Initial Oven Temp (C) | 80 |  |  | that gives a length sufficient length to reach the detector.
Carrier Gas (Helium,Hydrogen,Nitrogen,Argon) | Helium |  |  | For most detectors, the length should be at least 0.3 m.
Column outlet pressure (psig) | 3.8 |  |  | For MSDs, the length should be at least 0.8 m.
Detector 1 operating pressure (psia) | 0 |  |  | Also, make sure to choose a tube size where the
Detector 1 flow (mL/min) | 1.3333 |  |  | flow is > the minimum flow listed below.
Detector 2 operating pressure (psia) | 14.696 |  | 6) The difference in holdup times for the selected tubes will be the difference
Flow ratio of Det 2 to Det 1 | 1 | 1.3333 |  | in retention times for a peak on detectors 1 and 2.
Detector 3 operating pressure (psia) | 14.696 |  | 7) Tube diameters are user editable
Flow ratio of Det 3 to Det 1 | 1 | 1.3333
Results
| 0.1 | 0.15 | 0.18 | 0.2 | 0.25 | 0.32 | 0.53
| mm id | mm id | mm id | mm id | mm id | mm id | mm id
Length Det 1 tube (m) | 0.3366 | 1.704 | 3.5334 | 5.3855 | 13.1483 | 35.2946 | 265.5904
Holdup Time Det 1 (min) | 0.0014045 | 0.015998 | 0.04777 | 0.089888 | 0.3429 | 1.5081 | 31.1299
Length Det 2 tube (m) | 0.1241 | 0.62825 | 1.3027 | 1.9856 | 4.8476 | 13.0128 | 97.9205
Flow Det2 (mL/min) | 1.3333 | 1.3333 | 1.3333 | 1.3333 | 1.3333 | 1.3333 | 1.3333
Holdup Time Det 2 (min) | 0.00069999 | 0.0079734 | 0.023808 | 0.0448 | 0.1709 | 0.75161 | 15.5149
Length Det 3 tube (m) | 0.1241 | 0.62825 | 1.3027 | 1.9856 | 4.8476 | 13.0128 | 97.9205
Flow Det3 (mL/min) | 1.3333 | 1.3333 | 1.3333 | 1.3333 | 1.3333 | 1.3333 | 1.3333
Holdup Time Det 3 (min) | 0.00069999 | 0.0079734 | 0.023808 | 0.0448 | 0.1709 | 0.75161 | 15.5149
See reference tables below
viscosity Helium | 222.313
viscosity Hydrogen | 100.2471
viscosity Nitrogen | 199.9627
viscosity Argon | 255.8629
0.00022231
1275254.8096
14.696
1013253.9296
0
1013253.9296
1013253.9296
Suggested Column Flows (mL/min)
| Helium |  | Hydrogen |  | Nitrogen |  | Argon
Column | Best | Fast | Best | Fast | Best | Fast | Best | Fast
Diameter (mm) | Efficiency | Analysis | Efficiency | Analysis | Efficiency | Analysis | Efficiency | Analysis
0.1 | 0.4 | 0.8 | 0.5 | 1 | 0.125 | 0.25 | 0.11 | 0.22
0.18 | 0.72 | 1.44 | 0.9 | 1.8 | 0.225 | 0.45 | 0.198 | 0.396
0.2 | 0.8 | 1.6 | 1 | 2 | 0.25 | 0.5 | 0.22 | 0.44
0.25 | 1 | 2 | 1.25 | 2.5 | 0.3125 | 0.625 | 0.275 | 0.55
0.32 | 1.28 | 2.56 | 1.6 | 3.2 | 0.4 | 0.8 | 0.352 | 0.704
0.45 | 1.8 | 3.6 | 2.25 | 4.5 | 0.5625 | 1.125 | 0.495 | 0.99
0.53 | 2.12 | 4.24 | 2.65 | 5.3 | 0.6625 | 1.325 | 0.583 | 1.166
Suggested Minimum Restrictor Flows (mL/min)
Restictor
| Diameter (mm) | Helium | Hydrogen | Nitrogen | Nitrogen | Argon
| 0.1 | 0.4 | 0.5 | 0.125 | 0.25 | 0.11
| 0.18 | 0.72 | 0.9 | 0.225 | 0.45 | 0.198
| 0.2 | 0.8 | 1 | 0.25 | 0.5 | 0.22
| 0.25 | 1 | 1.25 | 0.3125 | 0.625 | 0.275
| 0.32 | 1.28 | 1.6 | 0.4 | 0.8 | 0.352
| 0.45 | 1.8 | 2.25 | 0.5625 | 1.125 | 0.495
| 0.53 | 2.12 | 2.65 | 0.6625 | 1.325 | 0.583